## NSW
Jurisdiction | Project name | Project description | Total contribution | State contribution | Commonwealth contribution | Benefits of project | Is this project multi-tranche?
NSW | Snowy Mnts Highway/ Gocup Road - Tumut/Gocup Intersection | Flexible barriers and 1-lane roundabout, including traffic calming, line marking, lighting and signage | 7473712.564 | 1494742.5128 | 5978970.0512 | Safety barriers prevent run off road crashes, collisions with fixed objects/hazards (such as trees or culverts) and reduce the severity of injury when a crash occurs. Roundabouts reduce travel speed at their entry point, and avoid conflicts between vehicles, thereby eliminating the opportunity for right turn and head on crashes at intersections. Should a crash occur the angle of impact is greatly reduced, reducing the severity of injury. | Stage I commenced in Tranche 2, Stage II commencing in Tranche 3
NSW | Golden Highway, West of Ogilvies Hill - 1.7km | Audio tactile line marking (rumble strip), widen shoulder from 0.5m to >1m sealed on straight road sections, flexible barrier on roadside and wide painted profile audio tactile line marking (rumble strip) to centrelines | 4680506.0547 | 936101.2109 | 3744404.8438 | Shoulder sealing and audio tactile line marking (rumble strips) allow for a safe correction to driver error when there is an unintentional departure from the travel lane. Combined with safety barriers which prevent run off road crashes, and collisions with fixed objects/hazards (such as trees or culverts) severity of injury is reduced when a crash occurs. | Stage I commenced in Tranche 1, Stage II commenced in Tranche 2, Stage III commencing in Tranche 3
NSW | Waterfall Way – Sandy Creek to Wakefield Road | Widen road shoulder from 0.5m to >1m sealed on straight road sections, flexible barrier on roadside and wide painted profile audio tactile line marking (rumble strip) on centrelines | 4674132.4087 | 934826.4817 | 3739305.9269 | Shoulder sealing and audio tactile line marking (rumble strips) allow for a safe correction to driver error when there is an unintentional departure from the travel lane. Combined with safety barriers which prevent run off road crashes, and collisions with fixed objects/hazards (such as trees or culverts) severity of injury is reduced when a crash occurs. | Stage I commenced in Tranche 1, Stage II commenced in Tranche 2, Stage III commencing in Tranche 3
NSW | Improve and Standardise the Maintenance of Road Markings and Minor Infrastructure in 200 Rural School Zones - Rural project | School Zone markings and minor infrastructure treatments such as raised crossings, pedestrian refuges and kerb blisters | 4590047.3352 | 918009.467 | 3672037.8682 | School Zone road markings and other infrastructure treatments allow for safer and improved pedestrian and vehicle behaviour and compliance. | Stage I commenced in Tranche 1, Stage II commenced in Tranche 2, Stage III commencing in Tranche 3
NSW | Failford Rd, Failford - Willow Point Rd to Pacific Highway | Audio tactile line marking (rumble strip), flexible barrier on roadside and wide painted profile centreline | 4511231.5876 | 902246.3175 | 3608985.2701 | Audio tactile line marking (rumble strips) send a signal to the driver to make a correction when there is an unintentional departure from the travel lane. Combined with safety barriers which prevent run off road crashes, and collisions with fixed objects/hazards (such as trees or culverts), severity of injury is reduced should a crash occur. | Stage I commenced in Tranche 1, Stage II commenced in Tranche 2, Stage III commencing in Tranche 3
NSW | Pacific Highway – Ghinni Ghinni | Upgrade seal to high level non-skid surface in wet surface crash only zones | 4413565.934 | 882713.1868 | 3530852.7472 | Improved surface condition reduces swerving and hard braking. | Stage I commenced in Tranche 1, Stage II commenced in Tranche 2, Stage III commencing in Tranche 3
NSW | Gullifers - Shoulders and wide centre line - Rural Project | Audio Tactile Line Markings (rumble strip), widen shoulder from 0.5m to >1m sealed on straight road sections, flexible barrier on roadside and wide painted profile audio tactile line marking (rumble strip) centrelines | 4345178.5454 | 869035.7091 | 3476142.8363 | Audio tactile line marking (rumble strips) send a signal to the driver to make a correction when there is an unintentional departure from the travel lane. Combined with safety barriers which prevent run off road crashes, and collisions with fixed objects/hazards (such as trees or culverts), severity of injury is reduced should a crash occur. | Stage I commenced in Tranche 1, Stage II commencing in Tranche 3
NSW | Mitchell Highway Bathurst to Orange | Audio tactile line marking (rumble strip), widen shoulder from 0.5m to >1m sealed on straight road sections, flexible barrier on roadside and wide painted profile audio tactile line marking (rumble strip) centrelines | 4213712.564 | 842742.5128 | 3370970.0512 | Audio tactile line marking (rumble strips) send a signal to the driver to make a correction when there is an unintentional departure from the travel lane. Combined with safety barriers which prevent run off road crashes, and collisions with fixed objects/hazards (such as trees or culverts), severity of injury is reduced should a crash occur. | Stage I commenced in Tranche 1, Stage II commencing in Tranche 3
NSW | Fullers - Shoulders and wide centre line - Tong St Finley to overtaking lane - Rural project | Audio tactile line marking (rumble strip), widen shoulder from 0.5m to >1m sealed on straight road sections, flexible barrier on roadside and wide painted profile audio tactile line marking (rumble strip) centrelines | 3893726.2484 | 778745.2497 | 3114980.9987 | Shoulder sealing and audio tactile line marking (rumble strips) allow for a safe correction to driver error when there is an unintentional departure from the travel lane. Combined with safety barriers which prevent run off road crashes, and collisions with fixed objects/hazards (such as trees or culverts) severity of injury is reduced when a crash occurs. | Stage I commenced in Tranche 1, Stage II commenced in Tranche 2, Stage III commencing in Tranche 3
NSW | Dustys Creek - Rural Project | Audio tactile line marking (rumble strip), widen shoulder from 0.5m to >1m sealed on straight road sections, flexible barrier on roadside and wide painted profile audio tactile line marking (rumble strip) centre lines | 3857958.0547 | 771591.6109 | 3086366.4438 | Shoulder sealing and audio tactile line marking (rumble strips) allow for a safe correction to driver error when there is an unintentional departure from the travel lane. Combined with safety barriers which prevent run off road crashes, and collisions with fixed objects/hazards (such as trees or culverts) severity of injury is reduced when a crash occurs. | Stage I commenced in Tranche 1, Stage II commencing in Tranche 3
NSW | Pacific Highway Charmhaven | Left turn deceleration lane | 3687712.564 | 737542.5128 | 2950170.0512 | Left turn lanes allow for separation of travel paths, including the provision of extra space for exiting traffic to slow down to safer speeds and improve traffic flow leading to the reduction in rear end major crashes and overtaking intersection crashes. | Stage I commenced in Tranche 1, Stage II commenced in Tranche 2, Stage III commencing in Tranche 3
NSW | Firetail Shoulders and wide centre line | Audio tactile line marking (rumble strip), widen shoulder from 0.5m to >1m sealed on straight road sections, flexible barrier on roadside and wide painted profile audio tactile line marking (rumble strip) centrelines | 3218379.7577 | 643675.9515 | 2574703.8062 | Shoulder sealing and audio tactile line marking (rumble strips) allow for a safe correction to driver error when there is an unintentional departure from the travel lane. Combined with safety barriers which prevent run off road crashes, and collisions with fixed objects/hazards (such as trees or culverts) severity of injury is reduced when a crash occurs. | Stage I commenced in Tranche 1, Stage II commenced in Tranche 2, Stage III commencing in Tranche 3
NSW | Tomago Rd, Tomago | Audio tactile line marking (rumble strip), wide painted profile centreline and flexible barriers on roadside | 2645391.9131 | 529078.3826 | 2116313.5305 | Audio tactile line marking (rumble strips) send a signal to the driver to make a correction when there is an unintentional departure from the travel lane. Combined with safety barriers which prevent run off road crashes, and collisions with fixed objects/hazards (such as trees or culverts), severity of injury is reduced should a crash occur. | Stage I commenced in Tranche 1, Stage II commencing in Tranche 3
NSW | Snowy River Way, Maffra Road to Springfield Road | Widen shoulder from 0.5m sealed to >1m sealed on straight road section | 2479552.2386 | 495910.4477 | 1983641.7909 | Shoulder sealing allows for a safe correction to driver error when there is an unintentional departure from the travel lane. | Stage I commenced in Tranche 1, Stage II commencing in Tranche 3
NSW | Macquarie Rd, Cardiff - Munibung Rd | Upgrade traffic signals and introduce a protected pedestrian phase | 2477071.2622 | 495414.2524 | 1981657.0097 | Protected pedestrian phases improve pedestrian and cyclists safety at intersections by separating road user movements, thus reducing conflict. | Stage I commenced in Tranche 1, Stage II commenced in Tranche 2, Stage III commencing in Tranche 3
NSW | Tatalia-Milgate intersection - Cobb Highway Murray Valley | Protected right turn lane, slip-lane and painted channelisation | 2426117.9131 | 485223.5826 | 1940894.3305 | Channelised right turn lanes allow for separation of travel paths, including the provision of extra space for turning heavy vehicles and refuges for pedestrians crossing major roads. They also improve traffic flow leading to the reduction in rear end major crashes and overtaking intersection crashes. | Stage I commenced in Tranche 1, Stage II commenced in Tranche 2, Stage III commencing in Tranche 3
NSW | Mitchell Highway Nyngan to Bourke | Widen road shoulder from 0.5m sealed to >1m on sealed straight road | 2364093.196 | 472818.6392 | 1891274.5568 | Shoulder sealing allows for a safe correction to driver error when there is an unintentional departure from the travel lane. | Stage I commenced in Tranche 1, Stage II commenced in Tranche 2, Stage III commencing in Tranche 3
NSW | Pacific Highway, Cundletown - Cundletown Interchange | Improve horizontal alignment from radius 200m-600m to 600m-1000m | 2351190.0903 | 470238.0181 | 1880952.0722 | Road re-alignment improves sight distance and a reduction in the potential for loss of control and head on type crashes. | Stage I commenced in Tranche 1, Stage II commenced in Tranche 2, Stage III commencing in Tranche 3
NSW | Golden Highway, Merriwa | Flexible barrier on roadside | 2002135.9722 | 400427.1944 | 1601708.7777 | Safety barriers prevent run off road crashes, collisions with fixed objects/hazards (such as trees or culverts) and reduce the severity of injury when a crash occurs. | Stage I commenced in Tranche 1, Stage II commenced in Tranche 2, Stage III commencing in Tranche 3
NSW | Waterfall Way – Pantons Gully to Ebor Rubbish Tip | Widen shoulder from 0.5m sealed to >1m sealed on straight and wide painted profile audio tactile line marking (rumble strip) centreline | 1916725.1019 | 383345.0204 | 1533380.0815 | Shoulder sealing and audio tactile line marking (rumble strips) allow for a safe correction to driver error when there is an unintentional departure from the travel lane. Combined with safety barriers which prevent run off road crashes, and collisions with fixed objects/hazards (such as trees or culverts) severity of injury is reduced when a crash occurs. | Stage I commenced in Tranche 1, Stage II commenced in Tranche 2, Stage III commencing in Tranche 3
NSW | Sturt Highway - 35km west of Euston | Audio tactile line marking (rumble strip), widen shoulder from 0.5m to >1m sealed on straight road sections, flexible barrier on roadside and wide painted profile audio tactile line marking (rumble strip) centrelines | 1912910.9367 | 382582.1873 | 1530328.7494 | Audio tactile line marking (rumble strips) send a signal to the driver to make a correction when there is an unintentional departure from the travel lane. Combined with safety barriers which prevent run off road crashes, and collisions with fixed objects/hazards (such as trees or culverts), severity of injury is reduced should a crash occur. | Stage I commenced in Tranche 1, Stage II commencing in Tranche 3
NSW | Barry Way, Jillamatong Road to Bungarra Lane | Widen shoulder from 0.5m sealed to >1m sealed on straight and wide painted profile audio tactile line marking (rumble strip) centreline | 1879552.2386 | 375910.4477 | 1503641.7909 | Shoulder sealing and audio tactile line marking (rumble strips) allow for a safe correction to driver error when there is an unintentional departure from the travel lane. Combined with safety barriers which prevent run off road crashes, and collisions with fixed objects/hazards (such as trees or culverts) severity of injury is reduced when a crash occurs. | Stage I commenced in Tranche 1, Stage II commencing in Tranche 3
NSW | Donald St, Hamilton - Chatham Rd to Samdon St | Cyclist safety treatments | 1877071.2622 | 375414.2524 | 1501657.0097 | Construction of new off road shared path to remove cyclists from on road cycling to avoid conflict with vehicles, thus reducing the opportunity for crashes to occur. | Stage I commenced in Tranche 1, Stage II commenced in Tranche 2, Stage III commencing in Tranche 3
NSW | West Region Rehabs Safety Cross Section Features Contribution (2020/21) | Improve sealed shoulder up to 2.5m on curve, wide painted profile audio tactile line marking (rumble strip) centreline and flexible barrier on roadside | 1726815.5986 | 345363.1197 | 1381452.4789 | Shoulder sealing and audio tactile line marking (rumble strips) allow for a safe correction to driver error when there is an unintentional departure from the travel lane. Combined with safety barriers which prevent run off road crashes, and collisions with fixed objects/hazards (such as trees or culverts) severity of injury is reduced when a crash occurs. | Stage I commenced in Tranche 1, Stage II commenced in Tranche 2, Stage III commencing in Tranche 3
NSW | West Region Rehabs Safety Cross Section Features Contribution (2021/22) | Audio tactile line marking (rumble strip), widen shoulder from 0.5m to >1m sealed on straight road sections, flexible barrier on roadside and wide painted profile audio tactile line marking (rumble strip) centrelines | 1726815.5986 | 345363.1197 | 1381452.4789 | Audio tactile line marking (rumble strips) send a signal to the driver to make a correction when there is an unintentional departure from the travel lane. Combined with safety barriers which prevent run off road crashes, and collisions with fixed objects/hazards (such as trees or culverts), severity of injury is reduced should a crash occur. | Stage I commenced in Tranche 1, Stage II commenced in Tranche 2, Stage III commencing in Tranche 3
NSW | Oxley Highway - Goddards Lane Heavy Vehicle Intersection Upgrade (Tamworth) | Flexible barriers on roadside and median strips | 1705199.0547 | 341039.8109 | 1364159.2438 | Safety barriers prevent run off road crashes, collisions with fixed objects/hazards (such as trees or culverts) and reduce the severity of injury when a crash occurs. | Stage I commenced in Tranche 1, Stage II commenced in Tranche 2, Stage III commencing in Tranche 3
NSW | Waterfall Way - Pump Station to Fernridge Lane | Widen shoulder from 0.5m sealed to >1m sealed on straight road section and wide painted profile audio tactile line marking (rumble strip) centreline | 1678688.154 | 335737.6308 | 1342950.5232 | Shoulder sealing and audio tactile line marking (rumble strips) allow for a safe correction to driver error when there is an unintentional departure from the travel lane. Combined with safety barriers which prevent run off road crashes, and collisions with fixed objects/hazards (such as trees or culverts) severity of injury is reduced when a crash occurs. | Stage I commenced in Tranche 1, Stage II commenced in Tranche 2, Stage III commencing in Tranche 3
NSW | Cessnock Road, Abermain - Orange St to Charles St | Upgrade traffic signals and introduce protected pedestrian phase | 1622661.3839 | 324532.2768 | 1298129.1071 | Protected pedestrian phases improve pedestrian and cyclists safety at intersections by separating road user movements, thus reducing conflict. | Stage I commenced in Tranche 1, Stage II commenced in Tranche 2, Stage III commencing in Tranche 3
NSW | Cessnock Road - Fanning St to New England Highway | Improve sealed shoulder up to 2.5m on road curves, widen shoulder from 0.5m sealed to >1m sealed on straight, wide painted profile audio tactile line marking (rumble strip) centre lines. Reduce speed limit by 10 km/h, road feature signs (crest / dip etc.) excluding curve warning signs, improve superelevation, side road name and directional guide signs and install curve alignment markers | 1604223.7367 | 320844.7473 | 1283378.9894 | Shoulder sealing and audio tactile line marking (rumble strips) allow for a safe correction to driver error when there is an unintentional departure from the travel lane. Combined with safety barriers which prevent run off road crashes, and collisions with fixed objects/hazards (such as trees or culverts) severity of injury is reduced when a crash occurs. | Stage I commenced in Tranche 1, Stage II commenced in Tranche 2, Stage III commencing in Tranche 3
NSW | Riverina Highway - Lawson Siphon 50km west of Finley | Install profile audio tactile line marking (rumble strip), widen shoulder from 0.5m to >1m sealed on straight road sections, installation of flexible barrier on roadside and wide painted profile audio tactile line marking (rumble strip) centre lines. | 1419915.2858 | 283983.0572 | 1135932.2286 | Audio tactile line marking (rumble strips) send a signal to the driver to make a correction when there is an unintentional departure from the travel lane. Combined with safety barriers which prevent run off road crashes, and collisions with fixed objects/hazards (such as trees or culverts), severity of injury is reduced should a crash occur. | T1 and T2 approved
NSW | Numeralla Road east of Polo Flat Road | Widen shoulder from 0.5m sealed to >1m sealed on straight road section | 1179552.2386 | 235910.4477 | 943641.7909 | Shoulder sealing and audio tactile line marking (rumble strips) allow for a safe correction to driver error when there is an unintentional departure from the travel lane. | Stage I commenced in Tranche 1, Stage II commencing in Tranche 3
NSW | Katoomba Town Centre | High Pedestrian Activity Area with traffic calming, protected right turn lane, slip-lane, raised channelisation and upgrade intersection from give-way to stop | 1151594.7504 | 575797.3752 | 575797.3752 | High pedestrian activity areas establish the priority of people and place versus movement. Where high pedestrian activity areas include infrastructure treatments, such as protected right turn lane and channelisation, greater driver compliance is achieved resulting in a calmer environment for pedestrians lowering the risk of a crash, and reducing the severity of injury should a crash occur. | Stage I commenced in Tranche 1, Stage II commenced in Tranche 2, Stage III commencing in Tranche 3
NSW | Castlereagh Highway 0.34km - 6.85km south of Springfield Lane (north), Gulgong | Audio tactile line marking (rumble strip) centreline, profile edge line and flexible barrier on roadside | 1113216.3688 | 222643.2738 | 890573.095 | Audio tactile line marking (rumble strips) send a signal to the driver to make a correction when there is an unintentional departure from the travel lane. Combined with safety barriers which prevent run off road crashes, and collisions with fixed objects/hazards (such as trees or culverts), severity of injury is reduced should a crash occur. | Stage I commenced in Tranche 2, Stage II commencing in Tranche 3
NSW | Mendooran Road 18km - 20km north of Mollyan | Full width traversable clear zone and curve alignment markers | 1094924.385 | 218984.877 | 875939.508 | Clear zones provide the opportunity to correct driver error allowing space to regain control and return to the road thus reducing crashes. | Stage I commenced in Tranche 2, Stage II commencing in Tranche 3
NSW | Riverina Highway - Balldale 40 km west of Finley | Audio tactile line marking (rumble strip), widen shoulder from 0.5m to >1m sealed on straight road sections, installation of flexible barrier on roadside and wide painted profile audio tactile line marking (rumble strip) centrelines | 1086016.8594 | 217203.3719 | 868813.4875 | Audio tactile line marking (rumble strips) send a signal to the driver to make a correction when there is an unintentional departure from the travel lane. Combined with safety barriers which prevent run off road crashes, and collisions with fixed objects/hazards (such as trees or culverts), severity of injury is reduced should a crash occur. | Stage I commenced in Tranche 1, Stage II commenced in Tranche 2, Stage III commencing in Tranche 3
NSW | Scenic Highway and Picketts Valley Road | Upgrade T-junction from no right-turn treatment/basic right turn/auxiliary right turn to channelised right turn short, improve sealed shoulder up to 2.5m on curve, installation of painted median and road feature signs | 1015707.4013 | 203141.4803 | 812565.921 | Channelised right turn lanes allow for separation of travel paths, including the provision of extra space for turning heavy vehicles and refuges for pedestrians crossing major roads. They also improve traffic flow leading to the reduction in rear end major crashes and overtaking intersection crashes. | Stage I commenced in Tranche 2, Stage II commencing in Tranche 3
NSW | Pacific Highway - Southbound carriageway Ewingsdale Interchange | Flexible barrier on roadside, median and widen shoulder from 0.5m sealed to >1m sealed on straight road section | 1011231.5876 | 202246.3175 | 808985.2701 | Shoulder sealing and audio tactile line marking (rumble strips) allow for a safe correction to driver error when there is an unintentional departure from the travel lane. Combined with safety barriers which prevent run off road crashes, and collisions with fixed objects/hazards (such as trees or culverts) severity of injury is reduced when a crash occurs. | Stage I commenced in Tranche 1, Stage II commenced in Tranche 2, Stage III commencing in Tranche 3
NSW | RMD Hunter - bushfire resilience | Widen shoulder from 0.5m sealed to >1m sealed on straight road section and improve superelevation | 990528.1347 | 198105.6269 | 792422.5078 | Shoulder sealing and audio tactile line marking (rumble strips) allow for a safe correction to driver error when there is an unintentional departure from the travel lane. | Stage I commenced in Tranche 1, Stage II commencing in Tranche 3
NSW | Barrier Highway 125.25km - 126.7km west of Cobar (near Seventy Eight Mile Road, Noona) | Full width traversable clear zone | 981632.4013 | 196326.4803 | 785305.921 | Clear zones provide the opportunity to correct driver error allowing space to regain control and return to the road thus reducing crashes. | Stage I commenced in Tranche 2, Stage II commencing in Tranche 3
NSW | Princes Highway RSR - Stephens Creek to Cockwhy Creek | Flexible barrier on median and roadside, improve sealed shoulder up to 2.5m on curve and audio tactile line marking (rumble strip) edge line and profile on centreline | 950341.0314 | 190068.2063 | 760272.8251 | Audio tactile line marking (rumble strips) send a signal to the driver to make a correction when there is an unintentional departure from the travel lane. Combined with safety barriers which prevent run off road crashes, and collisions with fixed objects/hazards (such as trees or culverts), severity of injury is reduced should a crash occur. | Stage I commenced in Tranche 1, Stage II commencing in Tranche 3
NSW | Countegany Road east of Peak View Road | Widen shoulder from 0.5m sealed to >1m sealed on straight road section | 883088.1686 | 176617.6337 | 706470.5349 | Shoulder sealing and audio tactile line marking (rumble strips) allow for a safe correction to driver error when there is an unintentional departure from the travel lane. | Stage I commenced in Tranche 1, Stage II commencing in Tranche 3
NSW | Griffiths Road, Broadmeadow Road, Broadmeadow | Signal display elevation, additional larger lanterns, advanced intersection warnings and road feature signs | 879552.2986 | 175910.4597 | 703641.8389 | Improving traffic signal visibility and operations delivers increased safety benefits to all road users. | Stage I commenced in Tranche 2, Stage II commencing in Tranche 3
NSW | Oxley Highway, 9.7km - 11.3km northeast of Warren | Widen shoulder from 0.5m sealed to >1m sealed on straight road section, full width traversable clear zone and curve alignment markers | 821632.4013 | 164326.4803 | 657305.921 | Shoulder sealing and audio tactile line marking (rumble strips) allow for a safe correction to driver error when there is an unintentional departure from the travel lane. | Stage I commenced in Tranche 2, Stage II commencing in Tranche 3
NSW | Putty Road, Milbrodale - south of Milbrodale to Singleton/Hawkesbury bdy | Audio tactile line marking (rumble strip) edge lines and profile centre lines, widen shoulder from 0.5m sealed to >1m sealed on straight road section, flexible barrier on roadside and improve horizontal alignment from radius 200m-600m to 600m-1000m | 816193.2858 | 163238.6572 | 652954.6286 | Audio tactile line marking (rumble strips) send a signal to the driver to make a correction when there is an unintentional departure from the travel lane. Combined with safety barriers which prevent run off road crashes, and collisions with fixed objects/hazards (such as trees or culverts), severity of injury is reduced should a crash occur. | Stage I commenced in Tranche 1, Stage II commenced in Tranche 2, Stage III commencing in Tranche 3
NSW | Hawkesbury Road, 4.5km - 6.7km east of White Cross Road, Winmalee | Vehicle activated signs, new curve and advisory speed signs and curve alignment markers | 808712.564 | 404356.282 | 404356.282 | Vehicle activated signs increase awareness of drivers about changes in the road environment and the need to adjust their driving behaviour to reduce the potential for losing control on curves and in wet or adverse weather conditions. | Stage I commenced in Tranche 2, Stage II commencing in Tranche 3
NSW | Budgewoi Rd, Budgewoi | Retro reflective pavement markers on centre or edge lines for night time crashes only, wide painted profile audio tactile line marking (rumble strip) centre lines and profile edge lines | 781632.4013 | 156326.4803 | 625305.921 | Raised reflective pavement markers increase effectiveness in alerting drivers of unintentional departure from the travel lane, especially in night and adverse weather (wet or foggy) conditions. Audio tactile line marking (rumble strips) send a signal to the driver to make a correction when there is an unintentional departure from the travel lane. | Stage I commenced in Tranche 1, Stage II commenced in Tranche 2, Stage III commencing in Tranche 3
NSW | Pacific Highway at Myall Way, Tea Gardens | Remove sight distance restrictions at intersections and flexible barriers on the roadside | 752018.564 | 150403.7128 | 601614.8512 | Sight distance enables approaching drivers to recognise the presence of an intersection in time to slow down or stop in a controlled and comfortable manner, and when combined with safety barriers prevent run off road crashes, collisions with fixed objects/hazards (such as trees or culverts) and reduce the severity of injury when a crash occurs. | Stage I commenced in Tranche 2, Stage II commencing in Tranche 3
NSW | Mid-Western Highway - Kingston Park 170km west of West Wyalong | Audio tactile line marking (rumble strip), widen shoulder from 0.5m to >1m sealed on straight road sections, flexible barrier on roadside and wide painted profile audio tactile line marking (rumble strip) centrelines | 741246.4794 | 148249.2959 | 592997.1835 | Audio tactile line marking (rumble strips) send a signal to the driver to make a correction when there is an unintentional departure from the travel lane. Combined with safety barriers which prevent run off road crashes, and collisions with fixed objects/hazards (such as trees or culverts), severity of injury is reduced should a crash occur. | Stage I commenced in Tranche 1, Stage II commencing in Tranche 3
NSW | RMD Southern - Pavement Rehab Program (Southern) | Upgrade seal to high level non-skid surface for wet surface crash locations only | 725636.9174 | 145127.3835 | 580509.5339 | Improved surface condition and skid resistance reduces swerving, hard braking and sliding. | Stage I commenced in Tranche 1, Stage II commencing in Tranche 3
NSW | Old Pacific Highway, Mooney Mooney Creek | Motorcycle underrun on existing semi-rigid barrier, replace semi-rigid barrier with flexible barrier and curve alignment markers | 716632.4013 | 143326.4803 | 573305.921 | Safety barriers prevent run off road crashes, collisions with fixed objects/hazards (such as trees or culverts) and reduce the severity of injury when a crash occurs. Crash barrier underruns provide additional protection for riders should a crash occur mitigating the safety barrier itself from causing injury. | Stage I commenced in Tranche 2, Stage II commencing in Tranche 3
NSW | Lismore Bangalow Road / Rifle Range Road | Upgrade T-junction from no right-turn treatment/basic right turn/auxiliary right turn to channelised right turn/channelised right turn short | 710727.4894 | 142145.4979 | 568581.9915 | Channelised right turn lanes allow for separation of travel paths, including the provision of extra space for turning heavy vehicles and refuges for pedestrians crossing major roads. They also improve traffic flow leading to the reduction in rear end major crashes and overtaking intersection crashes. | Stage I commenced in Tranche 2, Stage II commencing in Tranche 3
NSW | Waterfall Way - RSR (Dorrigo to Armidale) | Audio tactile line marking (rumble strip) edge lines and profile centre lines and wide painted profile centre line. Install shoulder from no shoulder/unsealed to 0.5-1m sealed on straight road section and flexible barrier on roadside, improve sealed shoulder up to 2.5m on curve and upgrade T-junction from no right-turn treatment/basic right turn/auxiliary right turn to channelised right turn/channelised right turn short | 704781.2691 | 140956.2538 | 563825.0153 | Audio tactile line marking (rumble strips) send a signal to the driver to make a correction when there is an unintentional departure from the travel lane. Combined with safety barriers which prevent run off road crashes, and collisions with fixed objects/hazards (such as trees or culverts), severity of injury is reduced should a crash occur. | Stage I commenced in Tranche 1, Stage II commenced in Tranche 2, Stage III commencing in Tranche 3
NSW | Princes Highway intersection to Hergernans Ln | Widen shoulder from 0.5m sealed to >1m sealed on straight, install flexible barrier on roadside and wide painted profile audio tactile line marking (rumble strip) on centre lines. | 686947.1584 | 137389.4317 | 549557.7267 | Shoulder sealing and audio tactile line marking (rumble strips) allow for a safe correction to driver error when there is an unintentional departure from the travel lane. Combined with safety barriers which prevent run off road crashes, and collisions with fixed objects/hazards (such as trees or culverts) severity of injury is reduced when a crash occurs. | Stage I commenced in Tranche 1, Stage II commenced in Tranche 2, Stage III commencing in Tranche 3
NSW | Hume Highway Safety Barrier Improvements | Flexible barrier on roadside | 674036.1876 | 134807.2375 | 539228.9501 | Safety barriers prevent run off road crashes, collisions with fixed objects/hazards (such as trees or culverts) and reduce the severity of injury when a crash occurs. | Stage I commenced in Tranche 1, Stage II commenced in Tranche 2, Stage III commencing in Tranche 3
NSW | Princes Highway between Dalmeny turn and Duesbury Rd Nth Narooma | Flexible barrier on roadside and median strip, wide painted profile audio tactile line marking (rumble strip) centrelines, upgrade seal to high level non-skid surface for wet surface crashes only, widen shoulder from 0.5m sealed to >1m sealed on straight, and profile audio tactile line marking (rumble strip) on edge lines | 635468.0075 | 127093.6015 | 508374.406 | Shoulder sealing and audio tactile line marking (rumble strips) allow for a safe correction to driver error when there is an unintentional departure from the travel lane. Combined with safety barriers which prevent run off road crashes, and collisions with fixed objects/hazards (such as trees or culverts) severity of injury is reduced when a crash occurs. | Stage I commenced in Tranche 1, Stage II commenced in Tranche 2, Stage III commencing in Tranche 3
NSW | Manns Road, Narara | Semi-rigid barrier on roadside | 626632.4013 | 125326.4803 | 501305.921 | Safety barriers prevent run off road crashes, collisions with fixed objects/hazards (such as trees or culverts) and reduce the severity of injury when a crash occurs. | Stage I commenced in Tranche 2, Stage II commencing in Tranche 3
NSW | Freemans Drive, Freemans Waterhole | Road feature signs and pedestrian refuge to mitigate site access risks | 620632.4013 | 124126.4803 | 496505.921 | Improved signage and increased opportunities for pedestrians to safely cross the road lessen crash opportunities and provide greater visibility for drivers and riders. | Stage I commenced in Tranche 2, Stage II commencing in Tranche 3
NSW | Great Western Highway 0.6km - 0.9km east of George St intersection, Springwood | Vehicle activated signs | 543712.564 | 271856.282 | 271856.282 | Vehicle activated signs increase awareness of drivers about changes in the road environment and the need to adjust their driving behaviour to reduce the potential for losing control on curves and in wet or adverse weather conditions. | Stage I commenced in Tranche 2, Stage II commencing in Tranche 3
NSW | Pacific Highway – Nth of Colongolook | Install flexible barrier on median | 530506.0547 | 106101.2109 | 424404.8438 | Safety barriers prevent run off road crashes, collisions with fixed objects/hazards (such as trees or culverts) and reduce the severity of injury when a crash occurs. | Stage I commenced in Tranche 1, Stage II commencing in Tranche 3
NSW | Great Western Highway, 0.8 - 1.14km west of Mount York Road, Mount Victoria | Vehicle activated signs | 520712.564 | 260356.282 | 260356.282 | Vehicle activated signs increase awareness of drivers about changes in the road environment and the need to adjust their driving behaviour to reduce the potential for losing control on curves and in wet or adverse weather conditions. | Stage I commenced in Tranche 2, Stage II commencing in Tranche 3
NSW | Pacific Highway and Mataram Road intersection, Lake Haven | Remove sight distance restrictions at intersection, side road name and directional guide signs, street lighting at intersection | 516632.4013 | 103326.4803 | 413305.921 | Delivering clear vehicle movement instructions at intersections is reducing the risk of crashes, building the awareness of driver requirements and improving safety for all road users. | Stage I commenced in Tranche 2, Stage II commencing in Tranche 3
NSW | Great Western Highway and George Street intersection at Springwood | Signal display elevation, additional larger lanterns and advanced intersection warning | 508712.564 | 254356.282 | 254356.282 | Improving traffic signal visibility and operations delivers increased safety benefits to all road users. | Stage I commenced in Tranche 2, Stage II commencing in Tranche 3
NSW | Great Western Highway and Tablelands Road intersection at Wentworth Falls | Signal display elevation, additional larger lanterns and advanced intersection warning and install painted median | 506880.4989 | 253440.2495 | 253440.2495 | Improving traffic signal visibility and operations delivers increased safety benefits to all road users. | Stage I commenced in Tranche 2, Stage II commencing in Tranche 3
NSW | Great Western Highway and Layton Avenue/Hope Street intersection at Blaxland | Signal display elevation, additional larger lanterns and advanced intersection warning | 503712.564 | 251856.282 | 251856.282 | Improving traffic signal visibility and operations delivers increased safety benefits to all road users. | Stage I commenced in Tranche 2, Stage II commencing in Tranche 3
NSW | Pedestrian Safety Around Schools, Macksville Public School | Raised threshold and pedestrian crossing (wombat crossing) | 498219.8495 | 99643.9699 | 398575.8796 | Raised safety platforms provide greater visibility of pedestrians and combined with pedestrian operated signals improve pedestrian behaviour and compliance resulting in a calmer environment to safely cross the road. | Stage I commenced in Tranche 1, Stage II commencing in Tranche 3
NSW | Great Western Highway and Oaklands Road/Railway Parade intersection at Hazelbrook | Signal display elevation, additional larger lanterns and advanced intersection warning | 483712.564 | 241856.282 | 241856.282 | Improving traffic signal visibility and operations delivers increased safety benefits to all road users. | Stage I commenced in Tranche 2, Stage II commencing in Tranche 3
NSW | Braidwood Road, Doughboy | Audio tactile line marking (rumble strip) profile edge lines and wide painted profile centre lines and widen shoulder from 0.5m sealed to >1m sealed on straight road section | 463303.0035 | 92660.6007 | 370642.4028 | Audio tactile line marking (rumble strips) send a signal to the driver to make a correction when there is an unintentional departure from the travel lane. Combined with safety barriers which prevent run off road crashes, and collisions with fixed objects/hazards (such as trees or culverts), severity of injury is reduced should a crash occur. | Stage I commenced in Tranche 1, Stage II commencing in Tranche 3
NSW | Off-road Share Path Upgrade on Ellerton Drive Queanbeyan | Cyclist safety treatments | 453712.564 | 90742.5128 | 362970.0512 | Construction of new off road shared path to remove cyclists from on road cycling to avoid conflict with vehicles, thus reducing the opportunity for crashes to occur. | Stage I commenced in Tranche 1, Stage II commencing in Tranche 3
NSW | Pedestrian Safety Around Schools, Scotts Head | Raised threshold and pedestrian crossing (wombat crossing) | 449315.6078 | 89863.1216 | 359452.4863 | Raised safety platforms provide greater visibility of pedestrians and combined with pedestrian operated signals improve pedestrian behaviour and compliance resulting in a calmer environment to safely cross the road. | Stage I commenced in Tranche 1, Stage II commencing in Tranche 3
NSW | Campbell Street pedestrian safety | Marked pedestrian crossing (zebra crossing) and pedestrian refuge | 429652.6841 | 85930.5368 | 343722.1473 | Increased opportunities for pedestrians to safely cross the road and lessen crash opportunities and provide greater visibility for drivers and riders. | Stage I commenced in Tranche 1, Stage II commencing in Tranche 3
NSW | Tarrawana Road | Slow point, raised threshold / horizontal deviation at mid-block location and conflict points (intersections and pedestrian crossings) | 414290.564 | 82858.1128 | 331432.4512 | Localised road width changes at mid-blocks and intersections reduce the crossing width for pedestrians, lower vehicle speeds and have traffic calming benefits. | Stage I commenced in Tranche 1, Stage II commencing in Tranche 3
NSW | Hume Highway, Marulan Bypass | Upgrade T-junction from no right-turn treatment to basic right hand turn, channelised right turn, auxiliary right turn, channelised right turn short, and basic right turn | 413877.566 | 82775.5132 | 331102.0528 | Channelised right turn lanes allow for separation of travel paths, including the provision of extra space for turning heavy vehicles and refuges for pedestrians crossing major roads. They also improve traffic flow leading to the reduction in rear end major crashes and overtaking intersection crashes. | Stage I commenced in Tranche 1, Stage II commenced in Tranche 2, Stage III commencing in Tranche 3
NSW | Princes Highway Mass action Safety Barrier | Flexible barrier on roadside | Multi tranche projects where completion of the works are being met through funding originally provisioned in earlier tranches and unspent due to project savings. |  |  | Safety barriers prevent run off road crashes, collisions with fixed objects/hazards (such as trees or culverts) and reduce the severity of injury when a crash occurs. | Stage I commenced in Tranche 1, Stage II commencing in Tranche 3
NSW | Lang St, Kurri -Heddon St to Merthyr St | Audio tactile line marking (rumble strip) wide painted profile centreline, protected right turn lane, slip-lane, painted channelisation and pedestrian refuge |  |  |  | Audio tactile line marking (rumble strips) send a signal to the driver to make a correction when there is an unintentional departure from the travel lane. Combined with channelised right turn lanes allow for separation of travel paths, including the provision of extra space for turning heavy vehicles and refuges for pedestrians crossing major roads. They also improve traffic flow leading to the reduction in rear end major crashes and overtaking intersection crashes. | Stage I commenced in Tranche 1, Stage II commenced in Tranche 2, Stage III commencing in Tranche 3
NSW | Newell Highway - Burkes Rd 20km north of Tocumwal | Audio tactile line marking (rumble strip) edge and wide painted profile centrelines and widen shoulder from 0.5m sealed to >1m sealed on straight road section |  |  |  | Shoulder sealing and audio tactile line marking (rumble strips) allow for a safe correction to driver error when there is an unintentional departure from the travel lane. | Stage I commenced in Tranche 1, Stage II commenced in Tranche 2, Stage III commencing in Tranche 3
NSW | Golden Highway - East of Jerrys Plains | Semi-rigid barrier on roadside and widen shoulder from 0.5m sealed to >1m sealed on straight road section |  |  |  | Shoulder sealing and audio tactile line marking (rumble strips) allow for a safe correction to driver error when there is an unintentional departure from the travel lane. Combined with safety barriers which prevent run off road crashes, and collisions with fixed objects/hazards (such as trees or culverts) severity of injury is reduced when a crash occurs. | Stage I commenced in Tranche 2, Stage II commencing in Tranche 3
NSW | Intersection of Central Avenue and Fisher Street, Oak Flats | Retrofit kerb blisters and refuges at wombat crossing, retaining wall construction & roundabout infill and raised threshold and pedestrian crossing (wombat crossing) |  |  |  | Raised safety platforms provide greater visibility of pedestrians and combined with pedestrian operated signals improve pedestrian behaviour and compliance resulting in a calmer environment to safely cross the road. | Stage I commenced in Tranche 2, Stage II commencing in Tranche 3
NSW | Picton Road, MacArthur Drive to 980m east, Wilton | Flexible barrier on median |  |  |  | Safety barriers prevent run off road crashes, collisions with fixed objects/hazards (such as trees or culverts) and reduce the severity of injury when a crash occurs. | Stage I commenced in Tranche 1, Stage II commenced in Tranche 2, Stage III commencing in Tranche 3
NSW | King Georges Road and Punchbowl Road | Signal display elevation, additional larger lanterns and advanced intersection warning |  |  |  | Signal display elevation improves visibility for road users, thus increases conspicuity and improves safety at intersections to reduce crashes. | Stage I commenced in Tranche 1, Stage II commenced in Tranche 2, Stage III commencing in Tranche 3
NSW | Great Western Highway & O'Connell St | Upgrade traffic signals and introduce pedestrian signal phase |  |  |  | Protected pedestrian phases improve pedestrian and cyclists safety at intersections by separating road user movements, thus reducing conflict. | Stage I commenced in Tranche 1, Stage II commenced in Tranche 2, Stage III commencing in Tranche 3
NSW | Bernera Road, Prestons | Flexible barrier on median |  |  |  | Safety barriers prevent run off road crashes, collisions with fixed objects/hazards (such as trees or culverts) and reduce the severity of injury when a crash occurs. | Stage I commenced in Tranche 1, Stage II commenced in Tranche 2, Stage III commencing in Tranche 3
NSW | Hume Highway and Narellan Road exit southbound | Side road name and directional guide signs |  |  |  | Guide signs provide early warning to drivers on upcoming streets etc. assisting with decision making and wayfinding, reducing erratic behaviour such as sudden lane changes. | Stage I commenced in Tranche 1, Stage II commenced in Tranche 2, Stage III commencing in Tranche 3
NSW | Intersection of Georges River Road and Croydon Avenue, Croydon Park | Signal display elevation, additional larger lanterns and advanced intersection warning and introduce protected pedestrian phase |  |  |  | Signal display elevation improves visibility for road users, thus increases conspicuity and improves safety at intersections to reduce crashes. | Stage I commenced in Tranche 1, Stage II commenced in Tranche 2, Stage III commencing in Tranche 3
NSW | Newbridge Road and Nuwarra Road | Traffic signals and introduce pedestrian signal phase |  |  |  | Protected pedestrian phases improve pedestrian and cyclists safety at intersections by separating road user movements, thus reducing conflict. | Stage I commenced in Tranche 1, Stage II commenced in Tranche 2, Stage III commencing in Tranche 3
NSW | Harold Street and Oxford Road | Traffic signals and introduce pedestrian signal phase |  |  |  | Protected pedestrian phases improve pedestrian and cyclists safety at intersections by separating road user movements, thus reducing conflict. | Stage I commenced in Tranche 1, Stage II commenced in Tranche 2, Stage III commencing in Tranche 3
NSW | Hume Highway at Cutler Road, Lansvale | Traffic signals and introduce pedestrian signal phase |  |  |  | Protected pedestrian phases improve pedestrian and cyclists safety at intersections by separating road user movements, thus reducing conflict. | Stage I commenced in Tranche 1, Stage II commenced in Tranche 2, Stage III commencing in Tranche 3
NSW | Intersection of Sydney Road & Belgrave St, Manly | Traffic signals and introduce pedestrian signal phase |  |  |  | Protected pedestrian phases improve pedestrian and cyclists safety at intersections by separating road user movements, thus reducing conflict. | Stage I commenced in Tranche 1, Stage II commenced in Tranche 2, Stage III commencing in Tranche 3
NSW | Intersection of Epping Road and Wicks Road, North Ryde | Signal display elevation, additional larger lanterns and advanced intersection warning |  |  |  | Signal display elevation improves visibility for road users, thus increases conspicuity and improves safety at intersections to reduce crashes. | Stage I commenced in Tranche 1, Stage II commenced in Tranche 2, Stage III commencing in Tranche 3
NSW | Intersection of Lane Cove Rd & Bridge Rd | Signal display elevation, additional larger lanterns and advanced intersection warning |  |  |  | Signal display elevation improves visibility for road users, thus increases conspicuity and improves safety at intersections to reduce crashes. | Stage I commenced in Tranche 1, Stage II commenced in Tranche 2, Stage III commencing in Tranche 3
NSW | Hume Hwy at The Horsley Dr, Villawood | Signal display elevation, additional larger lanterns and advanced intersection warning |  |  |  | Signal display elevation improves visibility for road users, thus increases conspicuity and improves safety at intersections to reduce crashes. | Stage I commenced in Tranche 1, Stage II commenced in Tranche 2, Stage III commencing in Tranche 3
NSW | Cabramatta Rd at Tarlington Pde, Bonnyrigg | Traffic signals, introduce pedestrian signal phase and pedestrian fencing on kerb |  |  |  | Protected pedestrian phases improve pedestrian and cyclists safety at intersections by separating road user movements, thus reducing conflict. | Stage I commenced in Tranche 1, Stage II commenced in Tranche 2, Stage III commencing in Tranche 3
NSW | Lane Cove Road and Quarry Road, Ryde | Signal display elevation, additional larger lanterns and advanced intersection warning |  |  |  | Signal display elevation improves visibility for road users, thus increases conspicuity and improves safety at intersections to reduce crashes. | Stage I commenced in Tranche 1, Stage II commenced in Tranche 2, Stage III commencing in Tranche 3
NSW | Bells Line of Road, Kurrajong Heights, at approximately 400-500m west of Stone Terrace | Vehicle activated signs |  |  |  | Vehicle activated signs increase the awareness of drivers about changes in the road environment and the need to adjust their driving behaviour to reduce the potential for losing control on curves and in wet or adverse weather conditions. | Stage I commenced in Tranche 1, Stage II commenced in Tranche 2, Stage III commencing in Tranche 3
NSW | Bells Line of Road North Richmond | Sealed shoulder up to 2.5m on curve, audio tactile line marking (rumble strip) wide painted profile centre line and curve alignment markers |  |  |  | Shoulder sealing allows for a safe correction to driver error when there is an unintentional departure from the travel lane. Combined with safety barriers which prevent run off road crashes, and collisions with fixed objects/hazards (such as trees or culverts) severity of injury is reduced when a crash occurs. | Stage I commenced in Tranche 1, Stage II commenced in Tranche 2, Stage III commencing in Tranche 3
NSW | Lane Cove Road at Buffalo Road | Traffic signals and introduce fully controlled right turn phase with arrow's |  |  |  | Improving traffic signal operations delivers increased safety benefits to all road users. | Stage I commenced in Tranche 1, Stage II commenced in Tranche 2, Stage III commencing in Tranche 3
NSW | Palmer Street, Cathedral Street, Woolloomooloo | Signal display elevation, additional larger lanterns and advanced intersection warning and remove sight distance restrictions at intersection |  |  |  | Signal display elevation improves visibility for road users, thus increases conspicuity and improves safety at intersections to reduce crashes. | Stage I commenced in Tranche 1, Stage II commenced in Tranche 2, Stage III commencing in Tranche 3
NSW | Intersection of Bondi Road and Wellington Street | Install no right turn signs |  |  |  | No right turn signage assists in the prevention of right turn against crashes. | Stage I commenced in Tranche 1, Stage II commenced in Tranche 2, Stage III commencing in Tranche 3
NSW | Anzac Pde, at Boyce Rd & at Maroubra Rd, Maroubra | Traffic signals and introduce protected pedestrian phase |  |  |  | Protected pedestrian phases improve pedestrian and cyclists safety at intersections by separating road user movements, thus reducing conflict. | Stage I commenced in Tranche 1, Stage II commenced in Tranche 2, Stage III commencing in Tranche 3
NSW | Elizabeth Street & Phillip Street, Waterloo | Traffic signals and introduce protected pedestrian phase |  |  |  | Protected pedestrian phases improve pedestrian and cyclists safety at intersections by separating road user movements, thus reducing conflict. | Stage I commenced in Tranche 1, Stage II commenced in Tranche 2, Stage III commencing in Tranche 3
NSW | Elizabeth Street and Hunter Street and Phillip Street, AND, Castlereagh Street and Hunter Street and Bligh Street, Sydney | Traffic signals and introduce protected pedestrian phase |  |  |  | Protected pedestrian phases improve pedestrian and cyclists safety at intersections by separating road user movements, thus reducing conflict. | Stage I commenced in Tranche 1, Stage II commenced in Tranche 2, Stage III commencing in Tranche 3
NSW | Intersection signal improvements at Cleveland Street at Chalmers Street | Traffic signals and introduce fully controlled right turn phase with arrows |  |  |  | Fully controlled right turn phase with arrows reduces through-right turn crashes at intersections and removes conflict between right turn traffic and pedestrians crossing the road. | Stage I commenced in Tranche 1, Stage II commenced in Tranche 2, Stage III commencing in Tranche 3
NSW | Queens Rd & The Avenue, Hurstville | Traffic signals, introduce fully controlled right turn phase with arrows, signal display elevation, additional large lanterns and advanced intersection warning |  |  |  | Signal display elevation combined with fully controlled right turn phase with arrows reduces through-right turn crashes at intersections and removes conflict between right turn traffic and pedestrians crossing the road. | Stage I commenced in Tranche 1, Stage II commenced in Tranche 2, Stage III commencing in Tranche 3
NSW | Pennant Hills Road and Adderton Road | Signal display elevation, additional larger lanterns and advanced intersection warning. |  |  |  | Signal display elevation improves visibility for road users, thus increases conspicuity and improves safety at intersections to reduce crashes. | Stage I commenced in Tranche 1, Stage II commenced in Tranche 2, Stage III commencing in Tranche 3
NSW | Victoria Road and Spurway Street, Ermington | Signal display elevation, additional larger lanterns and advanced intersection warning |  |  |  | Signal display elevation improves visibility for road users, thus increases conspicuity and improves safety at intersections to reduce crashes. | Stage I commenced in Tranche 1, Stage II commenced in Tranche 2, Stage III commencing in Tranche 3
NSW | James Ruse Drive & Prospect Street | Signal display elevation, additional larger lanterns and advanced intersection warning |  |  |  | Signal display elevation improves visibility for road users, thus increases conspicuity and improves safety at intersections to reduce crashes. | Stage I commenced in Tranche 1, Stage II commenced in Tranche 2, Stage III commencing in Tranche 3
NSW | Westbound Great Western Highway from Minchin Drive to Rupertswood Road, Minchinbury | Semi-rigid barrier on roadside |  |  |  | Safety barriers prevent run off road crashes, collisions with fixed objects/hazards (such as trees or culverts) and reduce the severity of injury when a crash occurs. | Stage I commenced in Tranche 1, Stage II commenced in Tranche 2, Stage III commencing in Tranche 3
NSW | George Street, Essex Street, Sydney | Signal display elevation, additional larger lanterns and advanced intersection warning and upgrade traffic signals and introduce protected pedestrian phase |  |  |  | Signal display elevation combined with fully controlled right turn phase with arrows reduces through-right turn crashes at intersections and removes conflict between right turn traffic and pedestrians crossing the road. | Stage I commenced in Tranche 1, Stage II commenced in Tranche 2, Stage III commencing in Tranche 3
NSW | Intersection Upgrades at Roberts Road and Juno Parade | Signal display elevation, additional larger lanterns and advanced intersection warning |  |  |  | Signal display elevation improves visibility for road users, thus increases conspicuity and improves safety at intersections to reduce crashes. | Stage I commenced in Tranche 1, Stage II commenced in Tranche 2, Stage III commencing in Tranche 3
NSW | Liverpool - Parramatta Transit way - Southbound | Traffic signals and introduce protected pedestrian phase |  |  |  | Protected pedestrian phases improve pedestrian and cyclists safety at intersections by separating road user movements, thus reducing conflict. | Stage I commenced in Tranche 1, Stage II commenced in Tranche 2, Stage III commencing in Tranche 3
NSW | Pacific HWY and Miller Street, North Sydney | Slow point, raised threshold / horizontal deviation at mid-block location and conflict points (intersections and pedestrian crossings) |  |  |  | Localised road width changes at mid-blocks and intersections reduces the crossing width for pedestrians, lower vehicle speeds and have traffic calming benefits. | Stage I commenced in Tranche 1, Stage II commenced in Tranche 2, Stage III commencing in Tranche 3
NSW | Miller Street and Palmer Street intersection, Cammeray | Traffic signals and introduce pedestrian signal phase |  |  |  | Protected pedestrian phases improve pedestrian and cyclists safety at intersections by separating road user movements, thus reducing conflict. | Stage I commenced in Tranche 1, Stage II commenced in Tranche 2, Stage III commencing in Tranche 3
NSW | Bernera Road and Yarrawa Street/Jedda Road/Westlink M7 intersections, Prestons | Retro reflective pavement markers on centre or edge lines for night time crashes only, road feature signs |  |  |  | Raised reflective pavement markers increase effectiveness in alerting drivers of unintentional departure from the travel lane, especially in night and adverse weather (wet or foggy) conditions. Audio tactile line marking (rumble strips) send a signal to the driver to make a correction when there is an unintentional departure from the travel lane. | Stage I commenced in Tranche 1, Stage II commenced in Tranche 2, Stage III commencing in Tranche 3
NSW | Macquarie Street, Ross Street and Kable Street intersection, Windsor | Traffic signals, introduce fully controlled right turn phase with arrows and introduce pedestrian signal phase |  |  |  | Fully controlled right turn phase with arrows reduces through-right turn crashes at intersections and removes conflict between right turn traffic and pedestrians crossing the road. | Stage I commenced in Tranche 1, Stage II commenced in Tranche 2, Stage III commencing in Tranche 3
NSW | Carlisle Avenue and Luxford Road, Mount Druitt | Mid-block pedestrian traffic signals |  |  |  | Pedestrian signals improve pedestrian movement across a road. Traffic signals are activated when there is pedestrian demand and stop through traffic to allow pedestrians opportunity to safely cross the road. | Stage I commenced in Tranche 1, Stage II commenced in Tranche 2, Stage III commencing in Tranche 3
NSW | Raw Square at Churchill Avenue | Signal display elevation, additional larger lanterns and advanced intersection warning. Installation of street lighting at intersection and night time crashes only |  |  |  | Signal display elevation improves visibility for road users, thus increases conspicuity and improves safety at intersections to reduce crashes. | Stage I commenced in Tranche 1, Stage II commenced in Tranche 2, Stage III commencing in Tranche 3
NSW | Hume Highway and Cooper Road, Yagoona | Traffic signals, introduce protected pedestrian phase and remove sight distance restrictions at intersection |  |  |  | Improving traffic signal visibility and operations delivers increased safety benefits to all road users. | Stage I commenced in Tranche 1, Stage II commenced in Tranche 2, Stage III commencing in Tranche 3
NSW | Forest Road and Firth Street, Arncliffe | Traffic signals and introduce protected pedestrian phase |  |  |  | Protected pedestrian phases improve pedestrian and cyclists safety at intersections by separating road user movements, thus reducing conflict. | Stage I commenced in Tranche 1, Stage II commenced in Tranche 2, Stage III commencing in Tranche 3
NSW | Park Street and Pitt Street, Sydney | Install no right turn signs |  |  |  | No right turn signage assists in the prevention of right turn against crashes. | Stage I commenced in Tranche 1, Stage II commenced in Tranche 2, Stage III commencing in Tranche 3
NSW | Victoria Road at Pennant Street | Traffic signals and introduce protected pedestrian phase |  |  |  | Protected pedestrian phases improve pedestrian and cyclists safety at intersections by separating road user movements, thus reducing conflict. | Stage I commenced in Tranche 1, Stage II commenced in Tranche 2, Stage III commencing in Tranche 3
NSW | Alford's Point Road, Menai | Flexible barrier on median |  |  |  | Safety barriers prevent run off road crashes, collisions with fixed objects/hazards (such as trees or culverts) and reduce the severity of injury when a crash occurs. | Stage I commenced in Tranche 1, Stage II commenced in Tranche 2, Stage III commencing in Tranche 3
NSW | Great Western Highway at Pendleway, Pendle Hill | Protected right turn lane, slip-lane and painted channelisation |  |  |  | Protected right turn, slip land an painted channelisation allows for the separation of travel paths and a reduction in rear end crashes. | Stage I commenced in Tranche 1, Stage II commenced in Tranche 2, Stage III commencing in Tranche 3
NSW | Windsor Rd / Ventura Rd Northmead | Traffic signals and introduce protected pedestrian phase |  |  |  | Protected pedestrian phases improve pedestrian and cyclists safety at intersections by separating road user movements, thus reducing conflict. | Stage I commenced in Tranche 1, Stage II commenced in Tranche 2, Stage III commencing in Tranche 3
NSW | James Ruse Dr / Hammers Rd | Traffic signals and introduce protected pedestrian phase |  |  |  | Protected pedestrian phases improve pedestrian and cyclists safety at intersections by separating road user movements, thus reducing conflict. | Stage I commenced in Tranche 1, Stage II commenced in Tranche 2, Stage III commencing in Tranche 3
NSW | Holy Cross Primary School & Reddam House - Woollahra Campus (Edgecliff Rd) | Traffic signals, introduce protected pedestrian phase and install kerb blisters |  |  |  | Protected pedestrian phases improve pedestrian and cyclists safety at intersections by separating road user movements, thus reducing conflict. | Stage I commenced in Tranche 1, Stage II commenced in Tranche 2, Stage III commencing in Tranche 3
NSW | Bondi Rd / Council St / Waverley St | Marked pedestrian crossing (zebra crossing) and pedestrian refuge |  |  |  | Increased opportunities for pedestrians to safely cross the road and lessen crash opportunities and provide greater visibility for drivers and riders. | Stage I commenced in Tranche 1, Stage II commenced in Tranche 2, Stage III commencing in Tranche 3
NSW | New South Head Road at Manning Road and Kiaora/Cross | Upgrade traffic signals and introduce fully controlled right turn phase with arrows |  |  |  | Fully controlled right turn phase with arrows reduces through-right turn crashes at intersections and removes conflict between right turn traffic and pedestrians crossing the road. | Stage I commenced in Tranche 1, Stage II commenced in Tranche 2, Stage III commencing in Tranche 3
NSW | Waterloo Road at Darling Street, Rozelle | Traffic signals and introduce protected pedestrian phase |  |  |  | Protected pedestrian phases improve pedestrian and cyclists safety at intersections by separating road user movements, thus reducing conflict. | Stage I commenced in Tranche 1, Stage II commenced in Tranche 2, Stage III commencing in Tranche 3
NSW | Darley Road at Allen Street, Leichhardt | Seal to high level non-skid surface for wet surface crashes only and install pedestrian refuge |  |  |  | Improved surface condition reduces swerving and hard breaking, and when combined with increased opportunities for pedestrians to safely cross the road, lessen crash opportunities and provide greater visibility for drivers and riders. | Stage I commenced in Tranche 1, Stage II commenced in Tranche 2, Stage III commencing in Tranche 3
NSW | Regent Street and Fisher Road, Dee Why | Traffic signals and introduce protected pedestrian phase |  |  |  | Protected pedestrian phases improve pedestrian and cyclists safety at intersections by separating road user movements, thus reducing conflict. | Stage I commenced in Tranche 1, Stage II commencing in Tranche 3
NSW | Tamarama Marine Drive between Tamarama Gully and Tamarama Beach | Raised threshold and pedestrian crossing (wombat crossing) |  |  |  | Raised safety platforms provide greater visibility of pedestrians and combined with pedestrian operated signals improve pedestrian behaviour and compliance resulting in a calmer environment to safely cross the road. | Stage I commenced in Tranche 1, Stage II commencing in Tranche 3
NSW | York Rd at the corner of Darley Rd | Cyclist treatments, upgrade traffic signals and introduce protected pedestrian phase |  |  |  | Separation of cyclists and pedestrians from on road travel lanes eliminates the potential for conflict between vehicles and riders - removing the risk of on road travel where cyclists have little to no protection. | Stage I commenced in Tranche 1, Stage II commencing in Tranche 3
NSW | Oxford Street Mall | Traffic signals and introduce protected pedestrian phase |  |  |  | Protected pedestrian phases improve pedestrian and cyclists safety at intersections by separating road user movements, thus reducing conflict. | Stage I commenced in Tranche 1, Stage II commencing in Tranche 3
NSW | Forest Road pedestrian safety - intersection of Somerville, Firth and Forest Road | Pedestrian refuge and associated cyclist treatments |  |  |  | Separation of cyclists and pedestrians from on road travel lanes eliminates the potential for conflict between vehicles and riders - removing the risk of on road travel where cyclists have little to no protection. | Stage I commenced in Tranche 1, Stage II commencing in Tranche 3
NSW | Canterbury Road at Victoria Road, Punchbowl | Mid-block pedestrian traffic signals |  |  |  | Increased opportunities for pedestrians to safely cross the road and lessen crash opportunities and provide greater visibility for drivers and riders. | Stage I commenced in Tranche 1, Stage II commencing in Tranche 3
NSW | Double Bay Centre 40km High Pedestrian Activity Area | High Pedestrian Activity Area with traffic calming |  |  |  | Reduced speeds and provision of greater visibility of pedestrians and cyclists reduce the likelihood of a crash and the severity of injury should a crash occur. | Stage I commenced in Tranche 1, Stage II commencing in Tranche 3
NSW | Blaxcell Street Granville | Raised median and threshold and pedestrian crossing (wombat crossing) |  |  |  | Raised safety platforms provide greater visibility of pedestrians and combined with pedestrian operated signals improve pedestrian behaviour and compliance resulting in a calmer environment to safely cross the road. | Stage I commenced in Tranche 1, Stage II commencing in Tranche 3
NSW | Improve and Standardise the Maintenance of Road Markings and Minor Infrastructure in 200 Urban School Zones- Urban project | School Zone markings and minor infrastructure treatments such as raised crossings, pedestrian refuges and kerb blisters |  |  |  | School Zone road markings and other infrastructure treatments allow for safer and improved pedestrian and vehicle behaviour and compliance. | Stage I commenced in Tranche 1, Stage II commenced in Tranche 2, Stage III commencing in Tranche 3
NSW | Newington Retail Precinct | High Pedestrian Activity Area with traffic calming measures |  |  |  | Reduced speeds and provision of greater visibility of pedestrians and cyclists reduce the likelihood of a crash and the severity of injury should a crash occur. | Stage I commenced in Tranche 1, Stage II commencing in Tranche 3
NSW | Wolli Creek 40km/h precinct | Reduce speed limit by 10 km/h |  |  |  | Reduced speeds and provision of greater visibility of pedestrians and cyclists reduce the likelihood of a crash and the severity of injury should a crash occur. | Stage I commenced in Tranche 1, Stage II commencing in Tranche 3
NSW | Margate Street- Pedestrian and cyclist treatments- Urban Project | Cyclist treatments and install pedestrian refuge |  |  |  | Separation of cyclists and pedestrians from on road travel lanes eliminates the potential for conflict between vehicles and riders - removing the risk of on road travel where cyclists have little to no protection. | Stage I commenced in Tranche 1, Stage II commencing in Tranche 3
NSW | King St, Sydney Clarence to College St | Cyclist treatments |  |  |  | Separation of cyclists from on road travel lanes eliminates the potential for conflict between vehicles and riders - removing the risk of on road travel where cyclists have little to no protection. | Stage I commenced in Tranche 1, Stage II commencing in Tranche 3
NSW | New England Highway | Audio tactile line marking (rumble strip) edge and wide painted profile centrelines and widen shoulder from 0.5m sealed to >1m sealed on straight road section |  |  |  | Shoulder sealing allows for a safe correction to driver error when there is an unintentional departure from the travel lane. Combined with safety barriers which prevent run off road crashes, and collisions with fixed objects/hazards (such as trees or culverts) severity of injury is reduced when a crash occurs. | Stage I commenced in Tranche 1, Stage II commenced in Tranche 2, Stage III commencing in Tranche 3
NSW | Bushfire Resilience - Albury City Council | Widen shoulder from 0.5m sealed to >1m sealed on straight road section and improve superelevation |  |  |  | Shoulder sealing and audio tactile line marking (rumble strips) allow for a safe correction to driver error when there is an unintentional departure from the travel lane. | Stage I commenced in Tranche 1, Stage II commencing in Tranche 3
NSW | Allena - Shoulders and wide centre line - Rural project | Audio tactile line marking (rumble strip) edge and wide painted profile centrelines and widen shoulder from 0.5m sealed to >1m sealed on straight road section |  |  |  | Shoulder sealing allows for a safe correction to driver error when there is an unintentional departure from the travel lane. Combined with safety barriers which prevent run off road crashes, and collisions with fixed objects/hazards (such as trees or culverts) severity of injury is reduced when a crash occurs. | Stage I commenced in Tranche 1, Stage II commenced in Tranche 2, Stage III commencing in Tranche 3
NSW | Burley Griffin Way - Ariah Park | Upgrade T-junction from no right-turn treatment to basic right hand turn, channelised Right turn, auxiliary right turn, channelised right turn short, and basic right turn |  |  |  | Channelised right turn lanes allow for separation of travel paths, including the provision of extra space for turning heavy vehicles and refuges for pedestrians crossing major roads. They also improve traffic flow leading to the reduction in rear end major crashes and overtaking intersection crashes. | Stage I commenced in Tranche 1, Stage II commencing in Tranche 3
NSW | Gwydir Highway (State Road) in Inverell | Cyclist treatments |  |  |  | Construction of new off road shared path to remove cyclists from on road cycling to avoid conflict with vehicles, thus reducing the opportunity for crashes to occur. | Stage I commenced in Tranche 1, Stage II commencing in Tranche 3
NSW | Station Street pedestrian safety, Kootingal | Pedestrian refuge |  |  |  | Increased opportunities for pedestrians to safely cross the road and lessen crash opportunities and provide greater visibility for drivers and riders. | Stage I commenced in Tranche 1, Stage II commencing in Tranche 3
NSW | Bingleburra Road | Marked barrier lines |  |  |  | Centreline or barrier line markings send a visual signal to the driver to make a correction when there is an unintentional departure from the travel lane. | Stage I commenced in Tranche 1, Stage II commencing in Tranche 3
NSW | Newcastle Road and Longworth Av, Wallsend | Signal display elevation, additional larger lanterns and advanced intersection warning, street lighting at intersection and night time crashes only |  |  |  | Signal display elevation improves visibility for road users, thus increases conspicuity and improves safety at intersections to reduce crashes. | Stage I commenced in Tranche 2, Stage II commencing in Tranche 3
NSW | Oxley Highway | 4-6m incremental traversable clear zone |  |  |  | Clear zones provide the opportunity to correct driver error allowing space to regain control and return to the road thus reducing crashes. | Stage I commenced in Tranche 2, Stage II commencing in Tranche 3
NSW | Kempsey & South West Rocks CBDs | Installation of raised threshold and pedestrian crossing (wombat crossing) |  |  |  | Raised safety platforms provide greater visibility of pedestrians and combined with pedestrian operated signals improve pedestrian behaviour and compliance resulting in a calmer environment to safely cross the road. | Stage I commenced in Tranche 1, Stage II commencing in Tranche 3
NSW | Intersection of Main Road and Northville Drive, Edgeworth | Vehicle activated signs |  |  |  | Vehicle activated signs increase the awareness of drivers about changes in the road environment and the need to adjust their driving behaviour to reduce the potential for losing control on curves and in wet or adverse weather conditions. | Stage I commenced in Tranche 2, Stage II commencing in Tranche 3
NSW | Tamworth Sports Dome | Pedestrian refuge |  |  |  | Increased opportunities for pedestrians to safely cross the road and lessen crash opportunities and provide greater visibility for drivers and riders. | Stage I commenced in Tranche 1, Stage II commencing in Tranche 3
NSW | Minor patching on Hume and Barton Highways (South West) | Seal to high level non-skid surface for wet surface crashes only |  |  |  | Improved surface condition reduces swerving and hard braking. | Stage I commenced in Tranche 1, Stage II commencing in Tranche 3
NSW | Shoulder widening and sealing | Widen shoulder from 0.5m sealed to >1m sealed on straight road section |  |  |  | Shoulder sealing allows for a safe correction to driver error when there is an unintentional departure from the travel lane. | Stage I commenced in Tranche 1, Stage II commencing in Tranche 3
NSW | Harbour Drive Coffs Harbour install | Traffic signals and introduce pedestrian signal phase |  |  |  | Protected pedestrian phases improve pedestrian and cyclists safety at intersections by separating road user movements, thus reducing conflict. | Stage I commenced in Tranche 1, Stage II commencing in Tranche 3
NSW | University Dr, Callaghan - Stannett St | Traffic signals and introduce pedestrian signal phase |  |  |  | Protected pedestrian phases improve pedestrian and cyclists safety at intersections by separating road user movements, thus reducing conflict. | Stage I commenced in Tranche 1, Stage II commenced in Tranche 2, Stage III commencing in Tranche 3
NSW | Pacific Highway safety upgrade - 2 Star Ausrap sections mass action upgrade to 4 stars - Chinderah | Flexible barrier on roadside and on median strip |  |  |  | Safety barriers prevent run off road crashes, collisions with fixed objects/hazards (such as trees or culverts) and reduce the severity of injury when a crash occurs. | Stage I commenced in Tranche 1, Stage II commenced in Tranche 2, Stage III commencing in Tranche 3
NSW | Solitary Islands Way Emerald Beach to Moonee Beach | Flexible barrier on median strip |  |  |  | Safety barriers prevent run off road crashes, collisions with fixed objects/hazards (such as trees or culverts) and reduce the severity of injury when a crash occurs. | Stage I commenced in Tranche 1, Stage II commencing in Tranche 3
NSW | Hannell Street, Wickham - Downie Street | Traffic signals and introduce protected pedestrian phase |  |  |  | Protected pedestrian phases improve pedestrian and cyclists safety at intersections by separating road user movements, thus reducing conflict. | Stage I commenced in Tranche 1, Stage II commenced in Tranche 2, Stage III commencing in Tranche 3
NSW | Garden Street, South Tamworth | Pedestrian refuge |  |  |  | Increased opportunities for pedestrians to safely cross the road and lessen crash opportunities and provide greater visibility for drivers and riders. | Stage I commenced in Tranche 1, Stage II commencing in Tranche 3
NSW | Main Rd, Edgeworth - Neilson St | Traffic signals and introduce protected pedestrian phase |  |  |  | Protected pedestrian phases improve pedestrian and cyclists safety at intersections by separating road user movements, thus reducing conflict. | Stage I commenced in Tranche 1, Stage II commenced in Tranche 2, Stage III commencing in Tranche 3
NSW | Pacific Highway - Woolgoolga to Ballina - Serpentine Channel Rd realignment works | Horizontal alignment |  |  |  | Road re-alignment improves sight distance and a reduction in the potential for loss of control and head on type crashes. | Stage I commenced in Tranche 1, Stage II commenced in Tranche 2, Stage III commencing in Tranche 3
NSW | Industrial Drive, Mayfield - Vine Street | Traffic signals and introduce protected pedestrian phase |  |  |  | Protected pedestrian phases improve pedestrian and cyclists safety at intersections by separating road user movements, thus reducing conflict. | Stage I commenced in Tranche 1, Stage II commenced in Tranche 2, Stage III commencing in Tranche 3
NSW | Bunnan Rd, Gundy Rd and Willow Tree Road | Flexible barrier on roadside |  |  |  | Safety barriers prevent run off road crashes, collisions with fixed objects/hazards (such as trees or culverts) and reduce the severity of injury when a crash occurs. | Stage I commenced in Tranche 1, Stage II commencing in Tranche 3
NSW | Intersection of Allen River Rd and Bingleburra Rd upgrade | Left turn deceleration lane |  |  |  | Left turn lanes allow for separation of travel paths, including the provision of extra space for exiting traffic to slow down to safer speeds and improve traffic flow leading to the reduction in rear end major crashes and overtaking intersection crashes. | Stage I commenced in Tranche 1, Stage II commencing in Tranche 3
NSW | Tennyson Street shared path (school safety) in Byron Bay | Widen shoulder from 0.5m sealed to >1m sealed on straight road section and cyclist safety treatments |  |  |  | Shoulder sealing allows for a safe correction to driver error when there is an unintentional departure from the travel lane. Combined with cyclist safety treatments minimises the conflict with vehicles, thus reducing the opportunity for crashes to occur. | Stage I commenced in Tranche 1, Stage II commencing in Tranche 3
NSW | M1 - Pacific Motorway, Mt White | Audio tactile line marking (rumble strip) profile edge line and upgrade seal to high level non-skid surface for wet surface crashes only |  |  |  | Shoulder sealing allows for a safe correction to driver error when there is an unintentional departure from the travel lane. Combined with surface improvements, lane widening there is a greater reduction in the risk of run off road crashes and severity of injury is reduced should a crash occur. | Stage I commenced in Tranche 1, Stage II commencing in Tranche 3
NSW | Pedestrian Safety Around Schools, McCauley Catholic College (South Grafton) | Cyclist treatments |  |  |  | Construction of new off road shared path to remove cyclists from on road cycling to avoid conflict with vehicles, thus reducing the opportunity for crashes to occur. | Stage I commenced in Tranche 1, Stage II commenced in Tranche 2, Stage III commencing in Tranche 3
NSW | Alpine Way, 1.5km East of Ski Tube, Crackenback | Flexible barrier on roadside and deliver improved sealed shoulder up to 2.5m on roadside curve |  |  |  | Shoulder sealing allows for a safe correction to driver error when there is an unintentional departure from the travel lane. Combined with safety barriers which prevent run off road crashes, and collisions with fixed objects/hazards (such as trees or culverts) severity of injury is reduced when a crash occurs. | Stage I commenced in Tranche 1, Stage II commenced in Tranche 2, Stage III commencing in Tranche 3
NSW | M1 waterborne/thermo/CAP line marking | Audio tactile line marking (rumble strip) profile centreline |  |  |  | Audio tactile line marking (rumble strips) send a signal to the driver to make a correction when there is an unintentional departure from the travel lane. | Stage I commenced in Tranche 1, Stage II commencing in Tranche 3
NSW | Thunderbolts Way and Bucketts Way | Widen shoulder from 0.5m sealed to >1m sealed on straight road section |  |  |  | Shoulder sealing allows for a safe correction to driver error when there is an unintentional departure from the travel lane. | Stage I commenced in Tranche 1, Stage II commencing in Tranche 3
NSW | Stroud Hill and Bingleburra Road | Widen shoulder from 0.5m sealed to >1m sealed on straight road section and flexible barrier on roadside |  |  |  | Shoulder sealing allows for a safe correction to driver error when there is an unintentional departure from the travel lane. Combined with safety barriers which prevent run off road crashes, and collisions with fixed objects/hazards (such as trees or culverts) severity of injury is reduced when a crash occurs. | Stage I commenced in Tranche 1, Stage II commencing in Tranche 3
NSW | M1 north Mt White | Upgrade seal to high level non-skid surface for wet surface crashes only |  |  |  | Improved surface condition and skid resistance reduces swerving,hard braking and sliding. | Stage I commenced in Tranche 1, Stage II commencing in Tranche 3
NSW | Great Western Highway Faulconbridge | Widen shoulder from 0.5m sealed to >1m sealed on straight road section and install flexible barrier on roadside |  |  |  | Shoulder sealing allows for a safe correction to driver error when there is an unintentional departure from the travel lane. Combined with safety barriers which prevent run off road crashes, and collisions with fixed objects/hazards (such as trees or culverts) severity of injury is reduced when a crash occurs. | Stage I commenced in Tranche 1, Stage II commencing in Tranche 3
NSW | Monaro Highway Old Bombala Rd to Newline Rd | Widen shoulder from 0.5m sealed to >1m sealed on straight, install flexible barrier on roadside and audio tactile line marking (rumble strip) wide painted profile centreline |  |  |  | Shoulder sealing allows for a safe correction to driver error when there is an unintentional departure from the travel lane. Combined with safety barriers which prevent run off road crashes, and collisions with fixed objects/hazards (such as trees or culverts) severity of injury is reduced when a crash occurs. | Stage I commenced in Tranche 1, Stage II commencing in Tranche 3
NSW | Matron Porter Dr-Bishop Dr Missing Links | Cyclist treatments |  |  |  | Construction of new off road shared path to remove cyclists from on road cycling to avoid conflict with vehicles, thus reducing the opportunity for crashes to occur. | Stage I commenced in Tranche 1, Stage II commencing in Tranche 3
NSW | Clunes Stage 2 (Lismore and Byron Shire) (Northern) | Widen shoulder from 0.5m sealed to >1m sealed on straight road section and improvements to superelevation |  |  |  | Shoulder sealing allows for a safe correction to driver error when there is an unintentional departure from the travel lane. | Stage I commenced in Tranche 1, Stage II commencing in Tranche 3
NSW | Redbank - Shoulders and wide centre line- Rural Project | Audio tactile line marking (rumble strip) profile edge wide painted profile centrelines, widen shoulder from 0.5m sealed to >1m sealed on straight road section |  |  |  | Shoulder sealing allows for a safe correction to driver error when there is an unintentional departure from the travel lane. Combined with audio tactile line marking (rumble strips) there is a greater reduction in the risk of run off road crashes and severity of injury is reduced should a crash occur. | Stage I commenced in Tranche 1, Stage II commenced in Tranche 2, Stage III commencing in Tranche 3
NSW | Project intergation to add safety through adopting the safer roads cross section including sealed shoulder widening/barrier installation, audio tactile line marking (rumble strip) to planned Works. | Audio tactile line marking (rumble strip) profile edge wide painted profile centre lines, widen shoulder from 0.5m sealed to >1m sealed on straight road section and install flexible barrier on roadside |  |  |  | Shoulder sealing allows for a safe correction to driver error when there is an unintentional departure from the travel lane. Combined with audio tactile line marking (rumble strips) there is a greater reduction in the risk of run off road crashes and severity of injury is reduced should a crash occur. | Stage I commenced in Tranche 1, Stage II commenced in Tranche 2, Stage III commencing in Tranche 3
NSW | Bruxner Highway - Rodgers Road pavement and safety upgrade | Upgrade seal to high level non-skid surface for wet surface crashes only |  |  |  | Shoulder sealing allows for a safe correction to driver error when there is an unintentional departure from the travel lane. | Stage I commenced in Tranche 1, Stage II commencing in Tranche 3
NSW | Pacific Highway - Woolgoolga to Ballina - felxible barrier | Flexible barrier on median strip |  |  |  | Safety barriers prevent run off road crashes, collisions with fixed objects/hazards (such as trees or culverts) and reduce the severity of injury when a crash occurs. | Stage I commenced in Tranche 1, Stage II commenced in Tranche 2, Stage III commencing in Tranche 3
NSW | Bushfire Corridor Resilience - Northern | Widen shoulder from 0.5m sealed to >1m sealed on straight road section and improvements to superelevation |  |  |  | Shoulder sealing allows for a safe correction to driver error when there is an unintentional departure from the travel lane. | Stage I commenced in Tranche 1, Stage II commencing in Tranche 3
NSW | Re-seal program contribution to WCL & audio tactile line marking (rumble strip) | Audio tactile line marking (rumble strip) wide painted profile centre and edge lines |  |  |  | Audio tactile line marking (rumble strips) send a signal to the driver to make a correction when there is an unintentional departure from the travel lane. | Stage I commenced in Tranche 1, Stage II commenced in Tranche 2, Stage III commencing in Tranche 3
NSW | The Springs Road SUP bridge project | Cyclist treatments |  |  |  | Construction of new off road shared path to remove cyclists from on road cycling to avoid conflict with vehicles, thus reducing the opportunity for crashes to occur. | Stage I commenced in Tranche 1, Stage II commenced in Tranche 2, Stage III commencing in Tranche 3
NSW | Pacific Highway safety upgrade - 2 Star Ausrap sections mass action upgrade to 4 stars - Warrell Ck | Audio tactile line marking (rumble strip) profile edge lines, flexible road barrier on roadside and on median strip |  |  |  | Audio tactile line marking (rumble strips) send a signal to the driver to make a correction when there is an unintentional departure from the travel lane. Combined with safety barriers which prevent run off road crashes, and collisions with fixed objects/hazards (such as trees or culverts), severity of injury is reduced should a crash occur. | Stage I commenced in Tranche 1, Stage II commenced in Tranche 2, Stage III commencing in Tranche 3
NSW | Pacific Highway safety upgrade - 2 Star Ausrap sections mass action upgrade to 4 stars - Herons Creek | Audio tactile line marking (rumble strip) profile edge lines, flexible road barrier on roadside and on median strip |  |  |  | Audio tactile line marking (rumble strips) send a signal to the driver to make a correction when there is an unintentional departure from the travel lane. Combined with safety barriers which prevent run off road crashes, and collisions with fixed objects/hazards (such as trees or culverts), severity of injury is reduced should a crash occur. | Stage I commenced in Tranche 1, Stage II commenced in Tranche 2, Stage III commencing in Tranche 3
NSW | Sturt Hwy - Gateway Treatments, Safety Barrier Installation & Intersection Upgrades | Rural gateway treatment (high to low speed transition), parking lane, with painted line reinforced with kerb blisters and flexible barrier on roadside |  |  |  | Rural gateway treatments improve a driver's awareness to changes in road conditions ahead to match changes in speed limit and when combined with afety barriers prevent run off road crashes, collisions with fixed objects (such as trees and culverts) and reduce the severity of injury when a crash occurs. | Stage I commenced in Tranche 1, Stage II commenced in Tranche 2, Stage III commencing in Tranche 3
|  |  | Total contribution ($m) | State contribution ($m) | Commonwealth contribution ($m)
| Value of new works approved |  | 119.77 | 25.46 | 94.31
| Less provisioned and unspent funding from tranches 1 and 2 |  | 41.18 | 8.59 | 32.6
| Total approved Tranche 3 funding |  | 78.59 | 16.87 | 61.71